## PROJ
project_uid | crs_wkt | PROJ_ID | PROJ_NAME | PROJ_LOC | PROJ_CLNT | PROJ_CONT | PROJ_ENG | PROJ_MEMO | PROJ_DATE | PROJ_AGS | FILE_FSET
GE/2005/03.57 | PROJCRS["Hong Kong 1980 Grid System",BASEGEOGCRS["Hong Kong 1980",DATUM["Hong Kong 1980",ELLIPSOID["International 1924",6378388,297,LENGTHUNIT["metre",1]]],PRIMEM["Greenwich",0,ANGLEUNIT["degree",0.0174532925199433]],ID["EPSG",4611]],CONVERSION["Hong Kong 1980 Grid",METHOD["Transverse Mercator",ID["EPSG",9807]],PARAMETER["Latitude of natural origin",22.3121333333333,ANGLEUNIT["degree",0.0174532925199433],ID["EPSG",8801]],PARAMETER["Longitude of natural origin",114.178555555556,ANGLEUNIT["degree",0.0174532925199433],ID["EPSG",8802]],PARAMETER["Scale factor at natural origin",1,SCALEUNIT["unity",1],ID["EPSG",8805]],PARAMETER["False easting",836694.05,LENGTHUNIT["metre",1],ID["EPSG",8806]],PARAMETER["False northing",819069.8,LENGTHUNIT["metre",1],ID["EPSG",8807]]],CS[Cartesian,2],AXIS["northing (N)",north,ORDER[1],LENGTHUNIT["metre",1]],AXIS["easting (E)",east,ORDER[2],LENGTHUNIT["metre",1]],USAGE[SCOPE["Cadastre, engineering survey, topographic mapping (large scale)."],AREA["China - Hong Kong - onshore and offshore."],BBOX[22.13,113.76,22.58,114.51]],ID["EPSG",2326]] | GE/2005/03.57 | Ground Investigation - Urban (Term Contract) | Agreement No. KDO 01/2006 Site Investigation and Contamination Assessment at Remaining Area of Former Kai Tak Airport and Proposed Cruise Terminal | GEO - Geotechnical Projects Division (GI1) | Fugro Geotechnical Services Limited | Meinhardt Consulting Engineers | GE/2005/03 | 11/05/2007 | 3

## HOLE
HOLE_ID | HOLE_TYPE | HOLE_NATE | HOLE_NATN | HOLE_GL | HOLE_FDEP | HOLE_STAR | HOLE_LOG | ?HOLE_DLOG | ?HOLE_CHEK | ?HOLE_DCHK | HOLE_REM | HOLE_ETRV | HOLE_NTRV | HOLE_LTRV | HOLE_LETT | HOLE_LOCX | HOLE_LOCY", | HOLE_LOCZ | ?HOLE_FLSH | HOLE_ENDD | HOLE_BACD | HOLE_CREW | HOLE_ORNT | HOLE_INCL | HOLE_EXC | HOLE_SHOR | HOLE_STAB | HOLE_DIML | HOLE_DIMW | HOLE_LOCM | HOLE_LOCA | HOLE_CLST | FILE_FSET
B1 | IP+W | 840359.23 | 818360.37 | 5.26 | 6.00 | 07/02/2007 | P. Zhang | 08/02/2007 | S.M. Pyle | 13/02/2007 | 1. Inspection pit was excavated to a depth of 1.50m. 2. Environmental soil sample taken from 0.00m to 0.70m on the 01/02/07. 3. Groundwater monitoring well installed to a depth of 6.00m. 4.Environmental water sample taken from the monitoring well on the 13/02/07 when the water level stood at 4.34m. | [7 empty] | Water | 07/02/2007 | 07/02/2007 | Y.W. Yip |  | 90 | FDR-03
B10 | IP+W | 839603.65 | 819200.43 | 4.61 | 6.00 | 03/02/2007 | P. Zhang | 08/02/2007 | S.M. Pyle | 13/02/2007 | 1. Inspection pit was excavated to a depth of 1.50m. 2. Environmental soil sample taken from 0.00m to 0.50m on the 31/01/07. 3. Groundwater monitoring well installed to a depth of 6.00m. 4. Environmental water sample taken from the monitoring well on the 09/02/07 when the water level was measured at 3.35m below ground level. | [7 empty] | Water | 03/02/2007 | 03/02/2007 | K.Y. Kong |  | 90 | FDR-20
B11 | IP+W | 839594.15 | 819019.91 | 4.92 | 6.00 | 02/02/2007 | P. Zhang | 02/02/2007 | S.M. Pyle | 13/02/2007 | 1. Inspection pit was excavated to a depth of 1.50m. 2. Environmental soil sample taken from 0.00m to 0.50m on the 30/01/07. 3. Groundwater monitoring well installed to a depth of 6.00m. 4. Environmental water sample taken from the monitoring well on the 09/02/07 when the water level was measured at 3.66m below ground level. | [7 empty] | Water | 02/02/2007 | 02/02/2007 | Y.Y. So |  | 90 | FDR-19
B12 | IP+W | 839492.61 | 819309.75 | 4.74 | 6.00 | 02/02/2007 | P. Zhang | 08/02/2007 | S.M. Pyle | 13/02/2007 | 1. Inspection pit was excavated to a depth of 1.50m. 2. Environmental soil sample taken from 0.00m to 0.50m on the 31/01/07. 3. Groundwater monitoring well installed to a depth of 6.00m. 4. Environmental water sample taken from the monitoring well on the 06/02/07 when the water level was measured at 3.50m below ground level. | [7 empty] | Water | 02/02/2007 | 02/02/2007 | K.Y. Kong |  | 90 | FDR-20
B13 | IP+W | 839420.83 | 819205.22 | 5.50 | 6.00 | 01/02/2007 | P. Zhang | 02/02/2007 | S.M. Pyle | 13/02/2007 | 1. Inspection pit was excavated to a depth of 1.50m. 2. Environmental soil sample taken from 0.00m to 0.50m on the 26/01/07. 3. Groundwater monitoring well installed to a depth of 6.00m. 4. Environmental water sample taken from the monitoring well on the 06/02/07 when the water level was measured at 4.15m below ground level. | [7 empty] | Water | 01/02/2007 | 01/02/2007 | Y.Y. So |  | 90 | FDR-19
B14 | IP+W | 839370.53 | 819425.99 | 4.64 | 6.00 | 12/02/2007 | P. Zhang | 16/02/2007 | S.M. Pyle | 21/02/2007 | 1. Inspection pit was excavated to a depth of 1.50m. 2. Environmental soil sample taken from 0.00m to 0.50m on the 12/02/07. 3. Groundwater monitoring well installed to a depth of 6.00m. 4. Environmental water sample taken from the monitoring well on the 15/02/07 when the water level was measured at 3.30m below ground level. | [7 empty] | Water | 12/02/2007 | 12/02/2007 | Y.Y. So |  | 90 | FDR-19
B15 | IP+W | 839265.05 | 819328.01 | 5.04 | 6.00 | 31/01/2007 | P. Zhang | 02/02/2007 | S.M. Pyle | 13/02/2007 | 1. Inspection pit was excavated to a depth of 1.50m. 2. Environmental soil sample taken from 0.00m to 0.50m on the 26/01/07. 3. Groundwater monitoring well installed to a depth of 6.00m. 4. Environmental water sample taken from the monitoring well on the 05/02/07 when the water level was measured at 3.45m below ground level. | [7 empty] | Water | 31/01/2007 | 31/01/2007 | Y.Y. So |  | 90 | FDR-19
B16 | IP+W | 839172.88 | 819576.98 | 4.38 | 6.00 | 01/02/2007 | P. Zhang | 02/02/2007 | S.M. Pyle | 13/02/2007 | 1. Inspection pit was excavated to a depth of 1.50m. 2. Environmental soil sample taken from 0.00m to 0.60m on the 26/01/07. 3. Groundwater monitoring well installed to a depth of 6.00m. 4. Environmental water sample taken from the monitoring well on the 03/02/07 when the water level was measured at 3.30m below ground level. | [7 empty] | Water | 01/02/2007 | 01/02/2007 | K.Y. Kong |  | 90 | FDR-20
B17 | IP+W | 839090.79 | 819494.06 | 5.46 | 6.00 | 31/01/2007 | P. Zhang | 02/02/2007 | S.M. Pyle | 13/02/2007 | 1. Inspection pit was excavated to a depth of 1.50m. 2. Environmental soil sample taken from 0.00m to 0.50m on the 26/01/07. 3. Groundwater monitoring well installed to a depth of 6.00m. 4. Environmental water sample taken from the monitoring well on the 03/02/07 when the water level was measured at 4.07m below ground level. | [7 empty] | Water | 31/01/2007 | 31/01/2007 | K.Y. Kong |  | 90 | FDR-20
B18 | IP+W | 839015.96 | 819764.56 | 4.86 | 6.00 | 30/01/2007 | P. Zhang | 02/02/2007 | S.M. Pyle | 13/02/2007 | 1. Inspection pit was excavated to a depth of 1.50m. 2. Environmental soil sample taken from 0.00m to 0.50m on the 25/01/07. 3. Groundwater monitoring well installed to a depth of 6.00m. 4. Environmental water sample taken from the monitoring well on the 02/02/07 when the water level was measured at 3.55m below ground level. | [7 empty] | Water | 30/01/2007 | 30/01/2007 | K.Y. Kong |  | 90 | FDR-20
B19 | IP+W | 838924.76 | 819654.82 | 5.49 | 3.80 | 27/01/2007 | P. Zhang | 02/02/2007 | S.M. Pyle | 13/02/2007 | 1. Inspection pit was excavated to a depth of 1.50m. 2. Environmental soil sample taken from 0.00m to 0.50m on the 25/01/07. 3. Groundwater monitoring well installed to a depth of 3.80m. | [7 empty] | Water | 27/01/2007 | 27/01/2007 | K.Y. Kong |  | 90 | FDR-19
B19A | IP+W | 838932.04 | 819647.63 | 5.55 | 6.00 | 13/02/2007 | P. Zhang | 16/02/2007 | S.M. Pyle | 21/02/2007 | 1. Inspection pit was excavated to a depth of 1.50m. 2.Environmental soil sample taken from 0.00m to 0.50m on the 13/02/07. 3. Groundwater monitoring well installed to a depth of 6.00m.4. Environmental water sample taken from the monitoring well on the 16/02/07 when the water level was measured at 4.20m below groundlevel. | [7 empty] | Water | 13/02/2007 | 13/02/2007 | Y.Y. So |  | 90 | FDR-19
B2 | IP+W+RCG | 840307.84 | 818552.75 | 4.79 | 6.00 | 01/02/2007 | P. Zhang | 07/02/2007 | S.M. Pyle | 13/02/2007 | 1. Inspection pit was excavated to a depth of 1.50m. 2. Environmental soil sample taken from 0.00m to 0.40m on the 01/02/07. 3. Groundwater monitoring well installed to a depth of 6.00m.4. Environmental water sample taken from the monitoring well on the 13/02/07 when the water level was measured at 3.55m below ground level. | [7 empty] | Water | 08/02/2007 | 08/02/2007 | C.K. Lee |  | 90 | FDR-04
B20 | IP+W | 838838.90 | 819938.12 | 4.45 | 4.30 | 26/01/2007 | P. Zhang | 02/02/2007 | S.M. Pyle | 13/02/2007 | 1. Inspection pit was excavated to a depth of 1.50m. 2. Environmental soil sample taken from 0.00m to 0.50m on the 25/01/07. 3. Groundwater monitoring well installed to a depth of 3.30m. | [7 empty] | Water | 26/01/2007 | 26/01/2007 | K.Y. Kong |  | 90 | FDR-18
B20A | IP+W | 838843.53 | 819933.18 | 4.65 | 6.00 | 13/02/2007 | P. Zhang | 16/02/2007 | S.M. Pyle | 21/02/2007 | 1. Inspection pit was excavated to a depth of 1.50m. 2.Environmental soil sample taken from 0.00m to 0.50m on the 13/02/07. 3. Groundwater monitoring well installed to a depth of 6.00m.4. Environmental water sample taken from the monitoring well on the 15/02/07 when the water level was measured at 3.38m below groundlevel. | [7 empty] | Water | 14/02/2007 | 14/02/2007 | Y.Y. So |  | 90 | FDR-20
B21 | IP+W | 838720.67 | 819853.41 | 5.59 | 6.00 | 29/01/2007 | P. Zhang | 02/02/2007 | S.M. Pyle | 13/02/2007 | 1. Inspection pit was excavated to a depth of 1.50m. 2. Environmental soil sample taken from 0.00m to 0.50m on the 25/01/07. 3. Groundwater monitoring well installed to a depth of 6.00m. 4. Environmental water sample taken from the monitoring well on the 01/02/07 when the water level was measured at 4.25m below ground level. | [7 empty] | Water | 29/01/2007 | 29/01/2007 | Y.Y. So |  | 90 | FDR-19
B22 | IP+W | 838735.68 | 820035.01 | 4.75 | 6.00 | 29/01/2007 | P. Zhang | 02/02/2007 | S.M. Pyle | 13/02/2007 | 1. Inspection pit was excavated to a depth of 1.50m. 2. Environmental soil sample taken from 0.00m to 0.50m on the 25/01/07. 3. Groundwater monitoring well installed to a depth of 6.00m. 4. Environmental water sample taken from the monitoring well on the 02/02/07 when the water level was measured at 3.55m below ground level. | [7 empty] | Water | 29/01/2007 | 29/01/2007 | K.Y. Kong |  | 90 | FDR-20
B23 | IP+W | 838609.15 | 819960.45 | 5.59 | 6.00 | 30/01/2007 | P. Zhang | 02/02/2007 | S.M. Pyle | 13/02/2007 | 1. Inspection pit was excavated to a depth of 1.50m. 2. Environmental soil sample taken from 0.00m to 0.50m on the 25/01/07. 3. Groundwater monitoring well installed to a depth of 6.00m. 4. Environmental water sample taken from the monitoring well on the 01/02/07 when the water level was measured at 4.25m below ground level. | [7 empty] | Water | 30/01/2007 | 30/01/2007 | Y.Y. So |  | 90 | FDR-19
B24A | IP+W | 838646.54 | 820186.73 | 3.86 | 6.00 | 12/02/2007 | P. Zhang | 16/02/2007 | S.M. Pyle | 21/02/2007 | 1. Inspection pit excavated at the original location (B24) to a depth of 1.20m encountered concrete to 0.60m and soil fill to 1.20m. Hard strata encountered at 1.20m. Location abandoned. Environmental soil sample taken 0.00 - 0.70m. 2. Inspection pit was excavated to a depth of 1.50m. 3. Groundwater monitoring well installed to a depth of 6.00m. 4. Environmental water sample taken from the monitoring well on the 16/02/07 when the water level was measured at 1.75m below ground level. | [7 empty] | Water | 13/02/2007 | 13/02/2007 | C.K. Lee |  | 90 | FDR-04
B25 | IP+W | 838631.18 | 820269.07 | 4.32 | 6.00 | 05/02/2007 | P. Zhang | 07/02/2007 | S.M. Pyle | 13/02/2007 | 1. Inspection pit was excavated to a depth of 1.50m. 2. Groundwater monitoring well installed to a depth of 6.00m. 3. Environmental water sample taken from the monitoring well on the 10/02/07 when the water level was measured at 3.05m below ground level. | [7 empty] | Water | 05/02/2007 | 05/02/2007 | Y.W. Yip |  | 90 | FDR-03
B26 | IP+W | 838681.52 | 820297.95 | 4.33 | 6.00 | 15/02/2007 | P. Zhang | 16/02/2007 | S.M. Pyle | 21/02/2007 | 1. Inspection pit was excavated to a depth of 1.50m. 2. Environmental soil sample taken from 0.00m to 0.70m on the 15/02/07. 3. Groundwater monitoring well installed to a depth of 6.00m. 4. Environmental water sample taken from the monitoring well on the 23/02/07 when the water level was measured at 2.83m below ground level. | [7 empty] | Water | 16/02/2007 | 16/02/2007 | K.Y. Kong |  | 90 | FDR-20
B27 | IP+W+RCG | 838704.65 | 820302.99 | 4.39 | 6.00 | 03/02/2007 | P. Zhang | 07/02/2007 | S.M. Pyle | 13/02/2007 | 1. Inspection pit was excavated to a depth of 1.50m.2. Environmental soil sample taken from 0.00m to 0.80m on the 31/01/07. 3. Groundwater monitoring well installed to a depth of 6.00m. 4. Environmental water sample taken from the monitoring well on the 10/02/07 when the water level was measured at 4.45m below ground level. | [7 empty] | Water | 03/02/2007 | 03/02/2007 | Y.W. Yip |  | 90 | FDR-03
B28 | IP+W | 838721.66 | 820353.01 | 5.11 | 6.00 | 05/02/2007 | P. Zhang | 09/02/2007 | S.M. Pyle | 13/02/2007 | 1. Inspection pit was excavated to a depth of 1.50m. 2. Environmental soil sample taken from 0.00m to 0.85m on the 31/01/07. 3. Groundwater monitoring well installed to a depth of 6.00m. 4. Environmental water sample taken from the monitoring well on the 10/02/07 when the water level was measured at 5.18m below ground level. | [7 empty] | Water | 05/02/2007 | 05/02/2007 | C.K. Lee |  | 90 | FDR-04
B29 | IP+W | 838741.47 | 820452.05 | 5.51 | 6.00 | 02/02/2007 | P. Zhang | 02/02/2007 | S.M. Pyle | 13/02/2007 | 1. Inspection pit was excavated to a depth of 1.50m. 2. Environmental soil sample taken from 0.00m to 0.80m on the 30/01/07. 3. Groundwater monitoring well installed to a depth of 6.00m. 4. Environmental water sample taken from the monitoring well on the 07/02/07 when the water level was measured at 3.91m below ground level. | [7 empty] | Water | 02/02/2007 | 02/02/2007 | Y.W. Yip |  | 90 | FDR-03
B3 | IP+W | 840242.16 | 818445.51 | 6.14 | 6.00 | 15/02/2007 | P. Zhang | 16/02/2007 | S.M. Pyle | 21/02/2007 | 1. 2nos. inspection pits were excavated to a depth of 1.50m. 2. Environmental soil sample taken from 0.00m to 1.20m. 3. Environmental water sample taken from the monitoring well on the 24/02/07 when the water level was measured at 3.80 below ground level. 4. Groundwater monitoring well installed to a depth of 6.00m. | [7 empty] | Water | 15/02/2007 | 15/02/2007 | Y.Y. So |  | 90 | FDR-19
B30 | IP+W | 838756.55 | 820481.81 | 5.62 | 6.00 | 31/01/2007 | P. Zhang | 02/02/2007 | S.M. Pyle | 13/02/2007 | 1. Inspection pit was excavated to a depth of 1.50m. 2. Environmental soil sample taken from 0.00m to 0.75m on the 30/01/07. 3. Groundwater monitoring well installed to a depth of 6.00m. 4. Environmental water sample taken from the monitoring well on the 07/02/07 when the water level was measured at 4.20m below ground level. | [7 empty] | Water | 31/01/2007 | 31/01/2007 | Y.W. Yip |  | 90 | FDR-03
B31 | IP+W | 838869.19 | 820623.56 | 5.21 | 6.00 | 12/02/2007 | P. Zhang | 16/02/2007 | S.M. Pyle | 21/02/2007 | 1. Inspection pit was excavated to a depth of 1.50m. 2. Environmental soil sample taken from 0.00 - 0.50m on the 12/02/07. 3. Groundwater monitoring well installed to a depth of 6.00m. 4.Environmental water sample taken from the monitoring well on the 23/02/07 when the water level was measured at 3.82m below ground level. | [7 empty] | Water | 15/02/2007 | 15/02/2007 | C.K. Lee |  | 90 | FDR-04
B32 | IP+W+RCG | 838920.05 | 820658.47 | 4.98 | 6.00 | 08/03/2007 | P. Zhang | 22/03/2007 | S.M. Pyle | 03/04/2007 | 1. Inspection pit was excavated to a depth of 1.50m.2. Environmental soil sample taken from 0.00 - 0.50m on the 08/03/07. 3. Groundwater monitoring well installed to a depth of 6.00m.4. Environmental water sample taken from the monitoring well on the 26/03/07 when the water level was measured at 3.95m below groundlevel. | [7 empty] | Water | 21/03/2007 | 21/03/2007 | C.K. Lee |  | 90 | FDR-03
B33 | IP+W | 838921.22 | 820633.87 | 5.21 | 6.00 | 08/03/2007 | P. Zhang | 22/03/2007 | S.M. Pyle | 03/04/2007 | 1. Inspection pit was excavated to a depth of 1.20m. 2. Environmental soil sample taken from 0.00 - 0.50m on the 08/03/07. 3. Groundwater monitoring well installed to a depth of 6.00m. 4.Environmental water sample taken from the monitoring well on the 26/03/07 when the water level was measured at 3.34m below ground level. | [7 empty] | Water | 20/03/2007 | 20/03/2007 | C.K. Lee |  | 90 | FDR-03
B4 | IP+W | 840124.34 | 818774.37 | 4.81 | 6.00 | 06/02/2007 | P. Zhang | 08/02/2007 | S.M. Pyle | 13/02/2007 | 1. Inspection pit was excavated to a depth of 1.50m. 2. Environmental soil sample taken from 0.00m to 1.00m on the 01/02/07. 3. Groundwater monitoring well installed to a depth of 6.00m. 4.Environmental water sample taken from the monitoring well on the 08/02/07 when the water level was measured at 3.52m below ground level. | [7 empty] | Water | 06/02/2007 | 06/02/2007 | K.Y. Kong |  | 90 | FDR-20
B5 | IP+W+RCG | 840072.79 | 818498.56 | 5.12 | 0.70 | 08/02/2007 | P. Zhang | 09/02/2007 | S.M. Pyle | 22/02/2007 | 1. An inspection was excavated to a depth of 1.50m on the 03/02/07 at the orginal drillhole location. As a concrete slab was not encountered the drillhole was relocated in accordance withthe Engineers instruction. 2. The drillhole encountered reinforced concrete from 0.40m to 0.70m. The drillhole was terminated at this depth in accordance with the Engineers instruction. 3. Inspection pit was excavated to a depth of 0.20m. | [7 empty] | Water | 08/02/2007 | 08/02/2007 | K.Y. Kong |  | 90 | FDR-20
B5A | IP+W | 840158.05 | 818550.33 | 5.88 | 6.00 | 10/02/2007 | P. Zhang | 10/02/2007 | S.M. Pyle | 14/02/2007 | 1. Inspection pit was excavated to a depth of 1.50m. 2. An environmental soil sample was taken from 0.00m to 0.70m. 3. Groundwater monitoring well installed to a depth of 6.00m. 4. Environmental water sample taken from the monitoring well on the 13/02/07 when the water level was measured at 4.67m below ground level. | [7 empty] | Water | 10/02/2007 | 10/02/2007 | Y.Y. So |  | 90 | FDR-20
B6A | IP+W | 839971.00 | 818890.05 | 4.87 | 6.00 | 06/02/2007 | P. Zhang | 09/02/2007 | S.M. Pyle | 13/02/2007 | 1. Inspection pit excavated at the original location (B6)to a depth of 0.60m encountered concrete to 0.30m and soil fill to 0.60m. Hard strata encountered at 0.60m. Location abandoned. Environmental soil sample taken 0.00 - 0.50m. 2. Inspection pit was excavated to a depth of 1.50m. 3. Groundwater monitoring well installed to a depth of 6.00m. 4. Environmental water sample taken from the monitoring well on the 08/02/07 when the water level was measured at 3.83m below ground level. | [7 empty] | Water | 06/02/2007 | 06/02/2007 | Y.Y. So |  | 90 | FDR-19
B7A | IP+W | 839961.67 | 818654.43 | 5.42 | 6.00 | 05/02/2007 | P. Zhang | 09/02/2007 | S.M. Pyle | 13/02/2007 | 1. Inspection pit excavated at the original location (B7)to a depth of 0.70m encountered concrete to 0.30m and soil fill to 0.70m. Hard strata encountered at 0.70m. Location abandoned. Environmental soil sample taken 0.00 - 0.50m. 2. Inspection pit was excavated to a depth of 1.50m. 3. Groundwater monitoring well installed to a depth of 6.00m. 4. Environmental water sample taken from the monitoring well on the 08/02/07 when the water level was measured at 5.10m below ground level. | [7 empty] | Water | 05/02/2007 | 05/02/2007 | Y.Y. So |  | 90 | FDR-19
B8 | IP+W | 839744.59 | 819067.26 | 4.60 | 6.00 | 05/02/2007 | P. Zhang | 08/02/2007 | S.M. Pyle | 13/02/2007 | 1. Inspection pit was excavated to a depth of 1.50m. 2. Environmental soil sample taken from 0.00m to 0.50m on the 31/01/07. 3. Groundwater monitoring well installed to a depth of 6.00m. 4.Environmental water sample taken from the monitoring well on the 09/02/07 when the water level was measured at 3.35m below ground level. | [7 empty] | Water | 05/02/2007 | 05/02/2007 | K.Y. Kong |  | 90 | FDR-20
B9 | IP+W | 839765.84 | 818862.78 | 4.73 | 6.00 | 03/02/2007 | P. Zhang | 08/02/2007 | S.M. Pyle | 13/02/2007 | 1. Inspection pit was excavated to a depth of 1.50m. 2. Environmental soil sample taken from 0.00m to 0.90m on the 30/01/07. 3. Groundwater monitoring well installed to a depth of 6.00m. 4.Environmental water sample taken from the monitoring well on the 09/02/07 when the water level was measured at 3.55m below ground level. | [7 empty] | Water | 03/02/2007 | 03/02/2007 | Y.Y. So |  | 90 | FDR-19

## CDIA
HOLE_ID | CDIA_CDEP | CDIA_HOLE | CDIA_REM
B1 | 6.00 | 140
B10 | 6.00 | 140
B11 | 6.00 | 140
B12 | 6.00 | 140
B13 | 6.00 | 140
B14 | 6.00 | 140
B15 | 6.00 | 140
B16 | 6.00 | 140
B17 | 6.00 | 140
B18 | 6.00 | 140
B19 | 3.80 | 140
B19A | 6.00 | 140
B2 | 1.80 | 168
B2 | 6.00 | 140
B20 | 3.80 | 140
B20A | 6.00 | 140
B21 | 6.00 | 140
B22 | 6.00 | 140
B23 | 6.00 | 140
B24A | 6.00 | 140
B25 | 6.00 | 140
B26 | 6.00 | 140
B27 | 6.00 | 140
B28 | 2.25 | 168
B28 | 6.00 | 140
B29 | 6.00 | 140
B3 | 6.00 | 140
B30 | 6.00 | 140
B31 | 6.00 | 140
B32 | 2.00 | 168
B32 | 6.00 | 140
B33 | 2.00 | 168
B33 | 6.00 | 140
B4 | 6.00 | 140
B5 | 0.40 | 168
B5A | 6.00 | 140
B6A | 6.00 | 140
B7A | 6.00 | 140
B8 | 6.00 | 140
B9 | 6.00 | 140

## CORE
HOLE_ID | CORE_TOP | CORE_BOT | CORE_PREC | CORE_SREC | CORE_RQD | CORE_REM | CORE_DIAM | FILE_FSET
B2 | 3.80 | 4.30 | 80 |  |  | T6-116 | 116
B2 | 5.40 | 6.00 | 92 |  |  | T6-116 | 116
B27 | 2.15 | 2.50 | 57 |  |  | T6-116 | 116
B32 | 0.00 | 0.50 | 30 |  |  | PX | 140
B32 | 2.85 | 3.10 | 72 |  |  | PX | 140
B5 | 0.20 | 0.40 | 75 |  |  | T2101 | 84
B5 | 0.40 | 0.70 | 33 |  |  | T2101 | 84

## DETL
HOLE_ID | DETL_TOP | DETL_BASE | DETL_DESC
B2 | 4.00 | 4.30 | 4.00 - 4.30m: Boulder.

## FLSH
HOLE_ID | FLSH_FROM | FLSH_TO | FLSH_TYPE | FLSH_RETN | FLSH_COL
B32 | 2.85 | 3.10 | Water | 80

## GEOL
HOLE_ID | GEOL_TOP | GEOL_BASE | GEOL_DESC | GEOL_LEG | GEOL_GEOL | GEOL_GEO2 | GEOL_STAT | FILE_FSET
B1 | 0.00 | 0.60 | CONCRETE. | CONCRETE | Q
B1 | 0.60 | 2.10 | Light grey (10R/7/1), fine to medium SAND with some angular, fine to medium gravel of strong, granite. (FILL) | FILL | Q
B1 | 2.10 | 4.10 | Stiff, yellowish brown (10YR/5/6), sandy, SILT with some angular, fine gravel. (FILL) | FILL | Q
B1 | 4.10 | 6.00 | Wash boring. | WASHING | Q
B10 | 0.00 | 0.40 | CONCRETE. | CONCRETE | Q
B10 | 0.40 | 3.40 | Light yellowish brown (2.5Y/6/4), silty, fine to medium SAND with occasional subangular, fine gravel and fine shell fragments. (FILL) | FILL | Q
B10 | 3.40 | 3.90 | Dark grey (5R/4/10), silty, fine to medium SAND with occasional subangular, fine gravel and some fine shell fragments. (FILL) | FILL | Q
B10 | 3.90 | 6.00 | Wash boring. | WASHING | Q
B11 | 0.00 | 0.40 | CONCRETE. | CONCRETE | Q
B11 | 0.40 | 1.90 | Light grey (10R/7/1), silty, fine to medium SAND with some angular, fine to medium gravel of granite and occasional fine shell fragments. (FILL) | FILL | Q
B11 | 1.90 | 3.90 | Light grey (10R/7/1), silty, fine to medium SAND with occasional subangular, fine quartz gravel and fine shell fragments. (FILL) | FILL | Q
B11 | 3.90 | 6.00 | Wash boring. | WASHING | Q
B12 | 0.00 | 0.40 | CONCRETE. | CONCRETE | Q
B12 | 0.40 | 3.90 | Grey (7.5YR/6/1), silty, fine to medium SAND with occasional subangular, fine gravel and fine shell fragments. (FILL) | FILL | Q
B12 | 3.90 | 6.00 | Wash boring. | WASHING | Q
B13 | 0.00 | 0.30 | CONCRETE. | CONCRETE | Q
B13 | 0.30 | 1.80 | Light grey (10R/7/1), silty, fine to medium SAND with occasional subangular, fine to medium gravel and fine shell fragments. (FILL) | FILL | Q
B13 | 1.80 | 3.80 | Light grey (10R/7/1), silty, fine to medium SAND with occasional subangular, fine quartz gravel and fine shell fragments. (FILL) | FILL | Q
B13 | 3.80 | 6.00 | Wash boring. | WASHING | Q
B14 | 0.00 | 0.40 | CONCRETE. | CONCRETE | Q
B14 | 0.40 | 3.90 | Light grey (10R/7/1), silty, fine to coarse SAND with fine shell fragments. (FILL) | FILL | Q
B14 | 3.90 | 6.00 | Wash boring. | WASHING | Q
B15 | 0.00 | 0.30 | CONCRETE. | CONCRETE | Q
B15 | 0.30 | 1.80 | Light grey (10R/7/1), silty, fine to medium SAND with occasional subangular, fine gravel and fine shell fragments. (FILL) | FILL | Q
B15 | 1.80 | 2.30 | Light grey (10R/7/1), fine to coarse SAND with occasional fine shell fragments. (FILL) | FILL | Q
B15 | 2.30 | 3.80 | Light grey (10R/7/1), silty, fine to medium SAND with occasional fine shell fragments. (FILL) | FILL | Q
B15 | 3.80 | 6.00 | Wash boring. | WASHING | Q
B16 | 0.00 | 0.50 | CONCRETE. | CONCRETE | Q
B16 | 0.50 | 2.00 | Light yellowish brown (2.5Y/6/4), silty, fine to coarse SAND with some angular, fine to medium gravel. (FILL) | FILL | Q
B16 | 2.00 | 3.50 | Firm, yellowish brown (10YR/5/6), sandy, clayey, SILT with some angular, fine to medium gravel. (FILL) | FILL | Q
B16 | 3.50 | 4.00 | Firm, reddish brown (5R/4/3), sandy, clayey, SILT some angular, fine gravel. (FILL) | FILL | Q
B16 | 4.00 | 6.00 | Wash boring. | WASHING | Q
B17 | 0.00 | 0.30 | CONCRETE. | CONCRETE | Q
B17 | 0.30 | 1.80 | Light grey (10R/7/1), silty, fine to medium SAND with some angular, fine to medium gravel of strong, granite and occasional fine shell fragments. (FILL) | FILL | Q
B17 | 1.80 | 3.30 | Light grey (10R/7/1), silty, fine to medium SAND with occasional subangular, fine shell fragments. (FILL) | FILL | Q
B17 | 3.30 | 3.80 | Light grey (10R/7/1), fine to coarse SAND with some angular, fine gravel sized quartz fragments and occasional shell fragments. (FILL) | FILL | Q
B17 | 3.80 | 6.00 | Wash boring. | WASHING | Q
B18 | 0.00 | 0.30 | CONCRETE. | CONCRETE | Q
B18 | 0.30 | 1.80 | Light grey (10R/7/1), silty, fine to coarse SAND with occasional fine shell fragments and some angular, fine to medium gravel of strong, granite. (FILL) | FILL | Q
B18 | 1.80 | 3.30 | Light yellowish brown (2.5Y/6/4), silty, fine to medium SAND with some fine shell fragments. (FILL) | FILL | Q
B18 | 3.30 | 3.80 | Light grey (10R/7/1), fine to coarse SAND with some angular, fine gravel of quartz fragments and occasional medium granite. (FILL) | FILL | Q
B18 | 3.80 | 6.00 | Wash boring. | WASHING | Q
B19 | 0.00 | 0.30 | CONCRETE. | CONCRETE | Q
B19 | 0.30 | 1.80 | Light grey (10R/7/1), silty, fine to medium SAND with occasional subangular, fine gravel and fine shell fragments. (FILL) | FILL | Q
B19 | 1.80 | 3.80 | Light grey (10R/7/1), silty, fine to medium SAND with occasional subangular, fine gravel and shell fragments. (FILL) | FILL | Q
B19A | 0.00 | 0.30 | CONCRETE. | CONCRETE | Q
B19A | 0.30 | 4.30 | Light grey (10R/7/1), silty, fine to coarse SAND with occasional fine shell fragments. (FILL) | FILL | Q
B19A | 4.30 | 6.00 | Wash boring. | WASHING | Q
B2 | 0.00 | 0.30 | CONCRETE. | CONCRETE | Q
B2 | 0.30 | 1.80 | Firm, light yellowish brown (2.5Y/6/4), sandy, SILT with much angular, fine to medium gravel. (FILL) | FILL | Q
B2 | 1.80 | 3.80 | Pinkish grey (7.5YR/7/2), angular, fine to medium GRAVEL of strong, granite with a matrix of silt, sand. (FILL) | FILL | Q
B2 | 3.80 | 4.30 | Light grey (10R/7/1) and pinkish grey (7.5YR/7/2), angular, medium to coarse GRAVEL and BOULDERS of strong, granite and tuff. (FILL) | FILL | Q
B2 | 4.30 | 5.40 | Yellowish brown (10YR/5/6) and grey (7.5YR/6/1), angular, medium to coarse GRAVEL and COBBLES of moderately strong to strong, granite. (FILL) | FILL | Q
B2 | 5.40 | 6.00 | Grey (7.5YR/6/1) and pinkish grey (7.5YR/7/2), angular, medium to coarse GRAVEL and COBBLES of strong, grantie and tuff. (FILL) | FILL | Q
B20 | 0.00 | 0.30 | CONCRETE. | CONCRETE | Q
B20 | 0.30 | 1.80 | Light grey (10R/7/1), silty, fine to medium SAND with occasional subangular, fine to medium gravel and occasional fine shell fragments. (FILL) | FILL | Q
B20 | 1.80 | 4.30 | Light grey (10R/7/1), silty, fine to medium SAND with occasional subangular, fine gravel and shell fragments. (FILL) | FILL | Q
B20A | 0.00 | 0.30 | CONCRETE. | CONCRETE | Q
B20A | 0.30 | 3.80 | Light grey (10R/7/1), silty, fine to coarse SAND with occasional fine shell fragments. (FILL) | FILL | Q
B20A | 3.80 | 6.00 | Wash boring. | WASHING | Q
B21 | 0.00 | 0.30 | CONCRETE. | CONCRETE | Q
B21 | 0.30 | 1.80 | Light grey (10R/7/1), silty, fine to medium SAND with some angular, fine to medium gravel of strong, granite and occasional fine shell fragments. (FILL) | FILL | Q
B21 | 1.80 | 3.80 | Light grey (10R/7/1), silty, fine to medium SAND with occasional subangular, fine gravel sized quartz fragments and fine shell fragments. (FILL) | FILL | Q
B21 | 3.80 | 6.00 | Wash boring. | WASHING | Q
B22 | 0.00 | 0.30 | CONCRETE. | CONCRETE | Q
B22 | 0.30 | 1.80 | Light grey (10R/7/1), silty, fine to coarse SAND with occasional fine shell fragments and fine to medium gravel of strong, granite. (FILL) | FILL | Q
B22 | 1.80 | 3.30 | Light grey (10R/7/1), silty, fine to coarse SAND with some angular, fine gravel of quartz and occasional fine shell fragments. (FILL) | FILL | Q
B22 | 3.30 | 3.80 | Light grey (10R/7/1), fine to coarse SAND with some angular fine gravel of quartz and occasional fine shell fragments. (FILL) | FILL | Q
B22 | 3.80 | 6.00 | Wash boring. | WASHING | Q
B23 | 0.00 | 0.30 | CONCRETE. | CONCRETE | Q
B23 | 0.30 | 1.80 | Light grey (10R/7/1), silty. fine to medium SAND with some angular, fine to medium gravel of strong, granite and occasional fine shell fragments. (FILL) | FILL | Q
B23 | 1.80 | 3.80 | Light grey (10R/7/1), silty, fine to medium SAND with occasional subangular, fine quartz gravel and fine shell fragments. (FILL) | FILL | Q
B23 | 3.80 | 6.00 | Wash boring. | WASHING | Q
B24A | 0.00 | 0.50 | CONCRETE. | CONCRETE | Q
B24A | 0.50 | 3.50 | Firm, light yellowish brown (2.5Y/6/4), sandy, SILT with some angular, fine to medium gravel of rock and concrete with occasional wood fragments. (FILL) | FILL | Q
B24A | 3.50 | 4.00 | Yellowish brown (10YR/5/6), fine to coarse SAND with some angular, fine gravel. (FILL) | FILL | Q
B24A | 4.00 | 4.50 | Firm, reddish brown (5YR/4/3), sandy, clayey, SILT with some angular, fine gravel. (FILL) | FILL | Q
B24A | 4.50 | 6.00 | Wash boring. | WASHING | Q
B25 | 0.00 | 0.90 | CONCRETE. | CONCRETE | Q
B25 | 0.90 | 2.40 | Firm, light yellowish brown (2.5Y/6/4), sandy, SILT with some angular, fine to medium gravel and concrete. (FILL) | FILL | Q
B25 | 2.40 | 4.40 | Light yellowish brown (2.5Y/6/4), silty, fine to coarse SAND with some angular, fine to coarse gravel of moderately strong to strong, granite and occasional fine shell fragments. (FILL) | FILL | Q
B25 | 4.40 | 6.00 | Wash boring. | WASHING | Q
B26 | 0.00 | 0.60 | CONCRETE. | CONCRETE | Q
B26 | 0.60 | 1.00 | Grey (7.5YR/6/1), silty, fine to coarse SAND with some angular, fine gravel. (FILL) | FILL | Q
B26 | 1.00 | 2.10 | Yellowish brown (10YR/5/6), silty, fine to coarse SAND with some angular, fine to medium gravel. (FILL) | FILL | Q
B26 | 2.10 | 3.60 | Grey (7.5YR/6/1), concrete COBBLES. (FILL) | FILL | Q
B26 | 3.60 | 4.10 | Grey (7.5YR/6/1), silty, fine to coarse SAND with some angular, fine gravel with a strong odour. (FILL) | FILL | Q
B26 | 4.10 | 6.00 | Wash boring. | WASHING | Q
B27 | 0.00 | 0.65 | CONCRETE. | CONCRETE | Q
B27 | 0.65 | 2.15 | Firm, yellowish brown (10YR/5/6), sandy, SILT with some angular, fine to medium gravel and concrete. (FILL) | FILL | Q
B27 | 2.15 | 2.50 | Grey (7.5YR/6/1), angular, BOULDERS of strong, granite. (FILL) | FILL | Q
B27 | 2.50 | 4.20 | Firm, yellowish brown (10YR/5/6), sandy, clayey, SILT with occasional subangular, fine to medium gravel. (FILL) | FILL | Q
B27 | 4.20 | 6.00 | Wash boring. | WASHING | Q
B28 | 0.00 | 0.75 | Grey, CONCRETE. | CONCRETE | Q
B28 | 0.75 | 2.25 | Light yellowish brown (10YR/5/6), silty, fine to coarse SAND with some angular, fine to medium gravel. (FILL) | FILL | Q
B28 | 2.25 | 3.75 | Firm, yellowish brown (10YR/5/6), sandy, clayey, SILT with some angular, fine to medium gravel. (FILL) | FILL | Q
B28 | 3.75 | 4.25 | Grey (7.5YR/6/1) and pinkish grey (7.5YR/7/2), sandy, angular, fine to medium GRAVEL. (FILL) | FILL | Q
B28 | 4.25 | 4.75 | Firm, light yellowish brown (2.5Y/6/4), sandy, clayey, SILT with some angular, fine to medium gravel. (FILL) | FILL | Q
B28 | 4.75 | 6.00 | Wash boring. | WASHING | Q
B29 | 0.00 | 0.70 | CONCRETE. | CONCRETE | Q
B29 | 0.70 | 2.20 | Firm, yellowish brown (10YR/5/6), sandy, SILT with some angular, fine to medium gravel. (FILL) | FILL | Q
B29 | 2.20 | 4.20 | Firm, yellowish brown (10YR/5/6), sandy, clayey, SILT with occasional subangular, fine to medium gravel. (FILL) | FILL | Q
B29 | 4.20 | 6.00 | Wash boring. | WASHING | Q
B3 | 0.00 | 0.50 | Firm, dark grey (10R/7/1), sandy, SILT. (FILL) | FILL | Q
B3 | 0.50 | 1.20 | CONCRETE. | CONCRETE | Q
B3 | 1.20 | 4.70 | Yellowish brown (10YR/5/6), silty, fine to coarse SAND with some angular, fine gravel. (FILL) | FILL | Q
B3 | 4.70 | 6.00 | Wash boring. | WASHING | Q
B30 | 0.00 | 0.65 | CONCRETE. | CONCRETE | Q
B30 | 0.65 | 2.15 | Firm, yellowish brown (10YR/5/6), sandy, SILT with occasional subangular, fine to medium gravel. (FILL) | FILL | Q
B30 | 2.15 | 4.15 | Firm, yellowish brown (10YR/5/6), sandy, SILT with occasional subangular, fine gravel. (FILL) | FILL | Q
B30 | 4.15 | 6.00 | Wash boring. | WASHING | Q
B31 | 0.00 | 0.40 | CONCRETE. | CONCRETE | Q
B31 | 0.40 | 3.90 | Firm, light yellowish brown (2.5Y/6/4), sandy, clayey, SILT with some angular, fine to medium gravel of concrete. (FILL) | FILL | Q
B31 | 3.90 | 6.00 | Wash boring. | WASHING | Q
B32 | 0.00 | 0.50 | CONCRETE. | CONCRETE | Q
B32 | 0.50 | 2.85 | Light yellowish brown (2.5Y/6/4), silty, clayey, fine to coarse SAND with some angular, fine to medium gravel. (FILL) | FILL | Q
B32 | 2.85 | 3.10 | Light yellowish brown (2.5Y/6/4), COBBLES of moderately strong, granite. (FILL) | FILL | Q
B32 | 3.10 | 6.00 | Grey (7.5YR/6/1), silty, fine to coarse SAND with some angular, fine gravel. (FILL) | FILL | Q
B33 | 0.00 | 0.50 | CONCRETE. | CONCRETE | Q
B33 | 0.50 | 2.00 | Firm, light yellowish brown (2.5Y/6/4), sandy, SILT with some angular, fine to medium gravel. (FILL) | FILL | Q
B33 | 2.00 | 2.50 | Grey (7.5YR/6/1), silty, fine to medium SAND with occasional subangular, fine to medium gravel. (FILL) | FILL | Q
B33 | 2.50 | 6.00 | Yellowish brown (10YR/5/6) and grey (7.5YR/6/1), angular, medium to coarse GRAVEL and COBBLES of moderately strong to strong, rock and concrete fragments with a matrix of silty sand. (FILL) | FILL | Q
B4 | 0.00 | 0.90 | CONCRETE. | CONCRETE | Q
B4 | 0.90 | 2.40 | Light grey (10R/7/1), silty, fine to medium SAND with some angular, fine to medium gravel. (FILL) | FILL | Q
B4 | 2.40 | 4.40 | Yellowish brown (10YR/5/6), silty, fine to coarse SAND. (FILL) | FILL | Q
B4 | 4.40 | 6.00 | Wash boring. | WASHING | Q
B5 | 0.00 | 0.20 | Firm, dark grey (5R/4/1), sandy, SILT. (FILL) | FILL | Q
B5 | 0.20 | 0.40 | Black (5R/2.5/1), ASPHALT. (FILL) | FILL | Q
B5 | 0.40 | 0.70 | Grey (7.5YR/6/1), reinforced CONCRETE. | CONCRETE | Q
B5A | 0.00 | 0.30 | Firm, dark grey (5R/4/1), sandy, SILT. (FILL) | FILL | Q
B5A | 0.30 | 0.60 | CONCRETE. | CONCRETE | Q
B5A | 0.60 | 2.10 | Firm, light yellowish brown (2.5Y/6/4), silty, fine to medium SAND with occasional fine to medium gravel. (FILL) | FILL | Q
B5A | 2.10 | 4.10 | Firm, yellowish brown (10YR/5/6), sandy, clayey, SILT with occasional subangular, fine to medium gravel. (FILL) | FILL | Q
B5A | 4.10 | 6.00 | Wash boring. | WASHING | Q
B6A | 0.00 | 0.60 | CONCRETE. | CONCRETE | Q
B6A | 0.60 | 2.10 | Light grey (10R/7/1), silty, fine to medium SAND with some angular, fine to medium gravel. (FILL) | FILL | Q
B6A | 2.10 | 4.55 | Firm, yellowish brown (10YR/5/6), sandy, clayey, SILT with some angular, fine to medium gravel. (FILL) | FILL | Q
B6A | 4.55 | 6.00 | Wash boring. | WASHING | Q
B7A | 0.00 | 0.70 | CONCRETE. | CONCRETE | Q
B7A | 0.70 | 2.20 | Dense, light grey (10R/7/1), silty, fine to medium SAND with some angular, fine to medium gravel. (FILL) | FILL | Q
B7A | 2.20 | 4.20 | Dense, light grey (10R/7/1), fine to coarse SAND with occasional subangular, fine gravel and fine shell fragments. (FILL) | FILL | Q
B7A | 4.20 | 6.00 | Wash boring. | WASHING | Q
B8 | 0.00 | 0.40 | CONCRETE. | CONCRETE | Q
B8 | 0.40 | 1.90 | Dense, light yellowish brown (2.5Y/6/4), fine to coarse SAND with some angular, fine to medium gravel and shell fragments. (FILL) | FILL | Q
B8 | 1.90 | 3.40 | Medium dense, light grey (10R/7/1), silty, fine to medium SAND with occasional fine shell fragments. (FILL) | FILL | Q
B8 | 3.40 | 3.90 | Stiff, grey (7.5YR/6/1) to dark grey (5R/4/1), sandy, SILT with some organic materials. (FILL) | FILL | Q
B8 | 3.90 | 6.00 | Wash boring. | WASHING | Q
B9 | 0.00 | 0.80 | CONCRETE. | CONCRETE | Q
B9 | 0.80 | 4.30 | Dense, light grey (10R/7/1), silty, fine to coarse SAND with occasional subangular, fine to medium gravel and fine shell fragments. (FILL) | FILL | Q
B9 | 4.30 | 6.00 | Wash boring. | WASHING | Q

## HDIA
HOLE_ID | HDIA_HDEP | HDIA_HOLE | HDIA_CASG | HDIA_CDEP
B1 | 6.00 | 140 | 140
B10 | 6.00 | 140 | 140
B11 | 6.00 | 140 | 140
B12 | 6.00 | 140 | 140
B13 | 6.00 | 140 | 140
B14 | 6.00 | 140 | 140
B15 | 6.00 | 140 | 140
B16 | 6.00 | 140 | 140
B17 | 6.00 | 140 | 140
B18 | 6.00 | 140 | 140
B19 | 3.80 | 140 | 140
B19A | 6.00 | 140 | 140
B2 | 1.80 | 168 | 168
B2 | 6.00 | 140 | 140
B20 | 3.80 | 140 | 140
B20A | 6.00 | 140 | 140
B21 | 6.00 | 140 | 140
B22 | 6.00 | 140 | 140
B23 | 6.00 | 140 | 140
B24A | 6.00 | 140 | 140
B25 | 6.00 | 140 | 140
B26 | 6.00 | 140 | 140
B27 | 6.00 | 140 | 140
B28 | 2.25 | 168 | 168
B28 | 6.00 | 140 | 140
B29 | 6.00 | 140 | 140
B3 | 6.00 | 140 | 140
B30 | 6.00 | 140 | 140
B31 | 6.00 | 140 | 140
B32 | 2.00 | 168 | 168
B32 | 6.00 | 140 | 140
B33 | 2.00 | 168 | 168
B33 | 6.00 | 140 | 140
B4 | 6.00 | 140 | 140
B5 | 0.40 | 168 | 168
B5A | 6.00 | 140 | 140
B6A | 6.00 | 140 | 140
B7A | 6.00 | 140 | 140
B8 | 6.00 | 140 | 140
B9 | 6.00 | 140 | 140

## PTIM
HOLE_ID | PTIM_DATE | PTIM_TIME | PTIM_DEP | PTIM_CAS | PTIM_WAT | PTIM_REM
B1 | 07/02/2007 | 0800 | 0.00 | 0.00
B1 | 07/02/2007 | 1800 | 6.00 | 6.00
B10 | 03/02/2007 | 0800 | 0.00 | 0.00
B10 | 03/02/2007 | 1800 | 6.00 | 6.00
B11 | 02/02/2007 | 0800 | 0.00 | 0.00
B11 | 02/02/2007 | 1800 | 6.00 | 6.00
B12 | 02/02/2007 | 0800 | 0.00 | 0.00
B12 | 02/02/2007 | 1800 | 6.00 | 6.00
B13 | 01/02/2007 | 0800 | 0.00 | 0.00
B13 | 01/02/2007 | 1800 | 6.00 | 6.00
B14 | 12/02/2007 | 0800 | 0.00 | 0.00
B14 | 12/02/2007 | 1800 | 6.00 | 6.00
B15 | 31/01/2007 | 0800 | 0.00 | 0.00
B15 | 31/01/2007 | 1800 | 6.00 | 6.00
B16 | 01/02/2007 | 0800 | 0.00 | 0.00
B16 | 01/02/2007 | 1800 | 6.00 | 6.00
B17 | 31/01/2007 | 0800 | 0.00 | 0.00
B17 | 31/01/2007 | 1800 | 6.00 | 6.00
B18 | 30/01/2007 | 0800 | 0.00 | 0.00
B18 | 30/01/2007 | 1800 | 6.00 | 6.00
B19 | 27/01/2007 | 0800 | 0.00 | 0.00
B19 | 27/01/2007 | 1800 | 3.80 | 3.80
B19A | 13/02/2007 | 0800 | 0.00 | 0.00
B19A | 13/02/2007 | 1800 | 6.00 | 6.00
B2 | 01/02/2007 | 0800 | 0.00 | 0.00
B2 | 01/02/2007 | 1800 | 1.50 | 0.00
B2 | 07/02/2007 | 0800 | 1.50 | 0.00
B2 | 07/02/2007 | 1800 | 5.40 | 5.40
B2 | 08/02/2007 | 0800 | 5.40 | 5.40
B2 | 08/02/2007 | 1800 | 6.00 | 6.00
B20 | 26/01/2007 | 0800 | 0.00 | 0.00
B20 | 26/01/2007 | 1800 | 4.30 | 3.80
B20A | 13/02/2007 | 0800 | 0.00 | 0.00
B20A | 13/02/2007 | 1800 | 1.50 | 0.00
B20A | 14/02/2007 | 0800 | 1.50 | 0.00
B20A | 14/02/2007 | 1800 | 6.00 | 6.00
B21 | 29/01/2007 | 0800 | 0.00 | 0.00
B21 | 29/01/2007 | 1800 | 6.00 | 6.00
B22 | 29/01/2007 | 0800 | 0.00 | 0.00
B22 | 29/01/2007 | 1800 | 6.00 | 6.00
B23 | 30/01/2007 | 0800 | 0.00 | 0.00
B23 | 30/01/2007 | 1800 | 6.00 | 3.30
B24A | 12/02/2007 | 0800 | 0.00 | 0.00
B24A | 12/02/2007 | 1800 | 4.00 | 4.00
B24A | 13/02/2007 | 0800 | 4.00 | 4.00
B24A | 13/02/2007 | 1800 | 6.00 | 6.00
B25 | 05/02/2007 | 0800 | 0.00 | 0.00
B25 | 05/02/2007 | 1800 | 6.00 | 6.00
B26 | 15/02/2007 | 0800 | 0.00 | 0.00
B26 | 15/02/2007 | 1800 | 1.50 | 0.00
B26 | 16/02/2007 | 0800 | 1.50 | 0.00
B26 | 16/02/2007 | 1800 | 6.00 | 6.00
B27 | 03/02/2007 | 0800 | 0.00 | 0.00
B27 | 03/02/2007 | 1800 | 6.00 | 3.70
B28 | 05/02/2007 | 0800 | 0.00 | 0.00
B28 | 05/02/2007 | 1800 | 6.00 | 6.00
B29 | 02/02/2007 | 0800 | 0.00 | 0.00
B29 | 02/02/2007 | 1800 | 6.00 | 6.00
B3 | 15/02/2007 | 0800 | 0.00 | 0.00
B3 | 15/02/2007 | 1800 | 6.00 | 6.00
B30 | 31/01/2007 | 0800 | 0.00 | 0.00
B30 | 31/01/2007 | 1800 | 6.00 | 6.00
B31 | 12/02/2007 | 0800 | 0.00 | 0.00
B31 | 12/02/2007 | 1800 | 1.50 | 0.00
B31 | 15/02/2007 | 0800 | 1.50 | 0.00
B31 | 15/02/2007 | 1800 | 6.00 | 6.00
B32 | 21/03/2007 | 0800 | 0.00 | 0.00
B32 | 21/03/2007 | 1800 | 6.00 | 6.00
B33 | 19/03/2007 | 0800 | 0.00 | 0.00
B33 | 19/03/2007 | 1800 | 1.20 | 0.00
B33 | 20/03/2007 | 0800 | 1.20 | 0.00
B33 | 20/03/2007 | 1800 | 6.00 | 6.00
B4 | 06/02/2007 | 0800 | 0.00 | 0.00
B4 | 06/02/2007 | 1800 | 6.00 | 6.00
B5 | 08/02/2007 | 0800 | 0.00 | 0.00
B5 | 08/02/2007 | 1800 | 0.70 | 0.40
B5A | 10/02/2007 | 0800 | 0.00 | 0.00
B5A | 10/02/2007 | 1800 | 6.00 | 6.00
B6A | 06/02/2007 | 0800 | 0.00 | 0.00
B6A | 06/02/2007 | 1800 | 6.00 | 6.00
B7A | 05/02/2007 | 0800 | 0.00 | 0.00
B7A | 05/02/2007 | 1800 | 6.00 | 6.00
B8 | 05/02/2007 | 0800 | 0.00 | 0.00
B8 | 05/02/2007 | 1800 | 6.00 | 6.00
B9 | 03/02/2007 | 0800 | 0.00 | 0.00
B9 | 03/02/2007 | 1800 | 6.00 | 6.00

## SAMP
sample_id | HOLE_ID | SAMP_TOP | SAMP_REF | SAMP_TYPE | SAMP_DIA | SAMP_BASE | SAMP_DESC | SAMP_UBLO | SAMP_REM | SAMP_DATE | SAMP_TIME | SAMP_BAR | SAMP_WDEP | SAMP_TEMP | SAMP_PRES | SAMP_FLOW | GEOL_STAT | FILE_FSET
1_B1 | B1 | 0.45 | 1 | D |  | 0.50 |  |  |  | 07/02/2007
2_B1 | B1 | 0.95 | 2 | D |  | 1.00 |  |  |  | 07/02/2007
3_B1 | B1 | 1.45 | 3 | D |  | 1.50 |  |  |  | 07/02/2007
4_B1 | B1 | 2.10 | 4 | U | 100 | 2.55 |  | 120 | 89% recovery | 07/02/2007
5_B1 | B1 | 2.55 | 5 | D |  | 2.60 |  |  |  | 07/02/2007
6_B1 | B1 | 3.60 | 6 | U | 100 | 4.05 |  | 84 | 89% recovery | 07/02/2007
7_B1 | B1 | 4.05 | 7 | D |  | 4.10 |  |  |  | 07/02/2007
8_B1 | B1 | 4.29 | 8 | W |  | 4.34 |  |  |  | 07/02/2007
1_B10 | B10 | 0.45 | 1 | D |  | 0.50 |  |  |  | 03/02/2007
2_B10 | B10 | 0.95 | 2 | D |  | 1.00 |  |  |  | 03/02/2007
3_B10 | B10 | 1.45 | 3 | D |  | 1.50 |  |  |  | 03/02/2007
4_B10 | B10 | 1.90 | 4 | U | 100 | 2.35 |  | 54 | 100% recovery | 03/02/2007
5_B10 | B10 | 2.35 | 5 | D |  | 2.40 |  |  |  | 03/02/2007
8_B10 | B10 | 3.30 | 8 | W |  | 3.35 |  |  |  | 03/02/2007
6_B10 | B10 | 3.40 | 6 | U | 100 | 3.80 |  | 80 | 89% recovery | 03/02/2007
7_B10 | B10 | 3.80 | 7 | D |  | 3.85 |  |  |  | 03/02/2007
1_B11 | B11 | 0.45 | 1 | D |  | 0.50 |  |  |  | 02/02/2007
2_B11 | B11 | 0.95 | 2 | D |  | 1.00 |  |  |  | 02/02/2007
3_B11 | B11 | 1.45 | 3 | D |  | 1.50 |  |  |  | 02/02/2007
4_B11 | B11 | 1.90 | 4 | U | 100 | 2.35 |  | 93 | 100% recovery | 02/02/2007
5_B11 | B11 | 2.35 | 5 | D |  | 2.40 |  |  |  | 02/02/2007
6_B11 | B11 | 3.40 | 6 | U | 100 | 3.85 |  | 114 | 100% recovery | 02/02/2007
8_B11 | B11 | 3.61 | 8 | W |  | 3.66 |  |  |  | 02/02/2007
7_B11 | B11 | 3.85 | 7 | D |  | 3.90 |  |  |  | 02/02/2007
1_B12 | B12 | 0.45 | 1 | D |  | 0.50 |  |  |  | 02/02/2007
2_B12 | B12 | 0.95 | 2 | D |  | 1.00 |  |  |  | 02/02/2007
3_B12 | B12 | 1.45 | 3 | D |  | 1.50 |  |  |  | 02/02/2007
4_B12 | B12 | 1.90 | 4 | U | 100 | 2.35 |  | 34 | 100% recovery | 02/02/2007
5_B12 | B12 | 2.35 | 5 | D |  | 2.40 |  |  |  | 02/02/2007
6_B12 | B12 | 3.40 | 6 | U | 100 | 3.85 |  | 32 | 100% recovery | 02/02/2007
8_B12 | B12 | 3.45 | 8 | W |  | 3.50 |  |  |  | 02/02/2007
7_B12 | B12 | 3.85 | 7 | D |  | 3.90 |  |  |  | 02/02/2007
1_B13 | B13 | 0.45 | 1 | D |  | 0.50 |  |  |  | 01/02/2007
2_B13 | B13 | 0.95 | 2 | D |  | 1.00 |  |  |  | 01/02/2007
3_B13 | B13 | 1.45 | 3 | D |  | 1.50 |  |  |  | 01/02/2007
4_B13 | B13 | 1.80 | 4 | U | 100 | 2.25 |  | 93 | 100% recovery | 01/02/2007
5_B13 | B13 | 2.25 | 5 | D |  | 2.30 |  |  |  | 01/02/2007
6_B13 | B13 | 3.30 | 6 | U | 100 | 3.75 |  | 138 | 100% recovery | 01/02/2007
7_B13 | B13 | 3.75 | 7 | D |  | 3.80 |  |  |  | 01/02/2007
8_B13 | B13 | 4.10 | 8 | W |  | 4.15 |  |  |  | 01/02/2007
1_B14 | B14 | 0.45 | 1 | D |  | 0.50 |  |  |  | 12/02/2007
2_B14 | B14 | 0.95 | 2 | D |  | 1.00 |  |  |  | 12/02/2007
3_B14 | B14 | 1.45 | 3 | D |  | 1.50 |  |  |  | 12/02/2007
4_B14 | B14 | 1.90 | 4 | U | 100 | 2.35 |  | 84 | 100% recovery | 12/02/2007
5_B14 | B14 | 2.35 | 5 | D |  | 2.40 |  |  |  | 12/02/2007
6_B14 | B14 | 3.40 | 6 | U | 100 | 3.85 |  | 109 | 100% recovery | 12/02/2007
7_B14 | B14 | 3.85 | 7 | D |  | 3.90 |  |  |  | 12/02/2007
1_B15 | B15 | 0.45 | 1 | D |  | 0.50 |  |  |  | 31/01/2007
2_B15 | B15 | 0.95 | 2 | D |  | 1.00 |  |  |  | 31/01/2007
3_B15 | B15 | 1.45 | 3 | D |  | 1.50 |  |  |  | 31/01/2007
| B15 | 1.80 |  | U | 100 | 2.25 |  | 69 | 0% recovery | 31/01/2007
4_B15 | B15 | 2.25 | 4 | D |  | 2.30 |  |  |  | 31/01/2007
5_B15 | B15 | 2.30 | 5 | U | 100 | 2.75 |  | 96 | 89% recovery | 31/01/2007
6_B15 | B15 | 2.75 | 6 | D |  | 2.80 |  |  |  | 31/01/2007
7_B15 | B15 | 3.30 | 7 | U | 100 | 3.75 |  | 127 | 89% recovery | 31/01/2007
9_B15 | B15 | 3.40 | 9 | W |  | 3.45 |  |  |  | 31/01/2007
8_B15 | B15 | 3.75 | 8 | D |  | 3.80 |  |  |  | 31/01/2007
1_B16 | B16 | 0.45 | 1 | D |  | 0.50 |  |  |  | 01/02/2007
2_B16 | B16 | 0.95 | 2 | D |  | 1.00 |  |  |  | 01/02/2007
3_B16 | B16 | 1.45 | 3 | D |  | 1.50 |  |  |  | 01/02/2007
4_B16 | B16 | 2.00 | 4 | U | 100 | 2.45 |  | 98 | 89% recovery | 01/02/2007
5_B16 | B16 | 2.45 | 5 | D |  | 2.50 |  |  |  | 01/02/2007
8_B16 | B16 | 3.25 | 8 | W |  | 3.30 |  |  |  | 01/02/2007
6_B16 | B16 | 3.50 | 6 | U | 100 | 3.95 |  | 33 | 100% recovery | 01/02/2007
7_B16 | B16 | 3.95 | 7 | D |  | 4.00 |  |  |  | 01/02/2007
1_B17 | B17 | 0.45 | 1 | D |  | 0.50 |  |  |  | 31/01/2007
2_B17 | B17 | 0.95 | 2 | D |  | 1.00 |  |  |  | 31/01/2007
3_B17 | B17 | 1.45 | 3 | D |  | 1.50 |  |  |  | 31/01/2007
4_B17 | B17 | 1.80 | 4 | U | 100 | 2.25 |  | 39 | 100% recovery | 31/01/2007
5_B17 | B17 | 2.25 | 5 | D |  | 2.30 |  |  |  | 31/01/2007
6_B17 | B17 | 3.30 | 6 | U | 100 | 3.75 |  | 40 | 100% recovery | 31/01/2007
7_B17 | B17 | 3.75 | 7 | D |  | 3.80 |  |  |  | 31/01/2007
8_B17 | B17 | 4.02 | 8 | W |  | 4.07 |  |  |  | 31/01/2007
1_B18 | B18 | 0.45 | 1 | D |  | 0.50 |  |  |  | 30/01/2007
2_B18 | B18 | 0.95 | 2 | D |  | 1.00 |  |  |  | 30/01/2007
3_B18 | B18 | 1.45 | 3 | D |  | 1.50 |  |  |  | 30/01/2007
4_B18 | B18 | 1.80 | 4 | U | 100 | 2.25 |  | 55 | 100% recovery | 30/01/2007
5_B18 | B18 | 2.25 | 5 | D |  | 2.30 |  |  |  | 30/01/2007
6_B18 | B18 | 3.30 | 6 | U | 100 | 3.75 |  | 63 | 89% recovery | 30/01/2007
8_B18 | B18 | 3.50 | 8 | W |  | 3.55 |  |  |  | 30/01/2007
7_B18 | B18 | 3.75 | 7 | D |  | 3.80 |  |  |  | 30/01/2007
1_B19 | B19 | 0.45 | 1 | D |  | 0.50 |  |  |  | 27/01/2007
2_B19 | B19 | 0.95 | 2 | D |  | 1.00 |  |  |  | 27/01/2007
3_B19 | B19 | 1.45 | 3 | D |  | 1.50 |  |  |  | 27/01/2007
4_B19 | B19 | 1.80 | 4 | U | 100 | 2.25 |  | 77 | 100% recovery | 27/01/2007
5_B19 | B19 | 2.25 | 5 | D |  | 2.30 |  |  |  | 27/01/2007
6_B19 | B19 | 3.30 | 6 | U | 100 | 3.75 |  | 105 | 80% recovery | 27/01/2007
7_B19 | B19 | 3.75 | 7 | D |  | 3.80 |  |  |  | 27/01/2007
1_B19A | B19A | 0.45 | 1 | D |  | 0.50 |  |  |  | 13/02/2007
2_B19A | B19A | 0.95 | 2 | D |  | 1.00 |  |  |  | 13/02/2007
3_B19A | B19A | 1.45 | 3 | D |  | 1.50 |  |  |  | 13/02/2007
4_B19A | B19A | 1.80 | 4 | U | 100 | 2.25 |  | 73 | 100% recovery | 13/02/2007
5_B19A | B19A | 2.25 | 5 | D |  | 2.30 |  |  |  | 13/02/2007
6_B19A | B19A | 3.30 | 6 | U | 100 | 3.75 |  | 78 | 67% recovery | 13/02/2007
7_B19A | B19A | 3.75 | 7 | D |  | 3.80 |  |  |  | 13/02/2007
8_B19A | B19A | 3.80 | 8 | U | 100 | 4.25 |  | 108 | 89% recovery | 13/02/2007
9_B19A | B19A | 4.25 | 9 | D |  | 4.30 |  |  |  | 13/02/2007
1_B2 | B2 | 0.45 | 1 | D |  | 0.50 |  |  |  | 01/02/2007
2_B2 | B2 | 0.95 | 2 | D |  | 1.00 |  |  |  | 01/02/2007
3_B2 | B2 | 1.45 | 3 | D |  | 1.50 |  |  |  | 01/02/2007
4_B2 | B2 | 1.80 | 4 | U | 100 | 2.25 |  | 77 | 100% recovery | 07/02/2007
5_B2 | B2 | 2.25 | 5 | D |  | 2.30 |  |  |  | 07/02/2007
6_B2 | B2 | 3.30 | 6 | U | 100 | 3.75 |  | 87 | 44% recovery | 07/02/2007
10_B2 | B2 | 3.50 | 10 | W |  | 3.55 |  |  |  | 07/02/2007
7_B2 | B2 | 3.75 | 7 | D |  | 3.80 |  |  |  | 07/02/2007
| B2 | 4.30 |  | U | 100 | 4.75 |  | 63 | 0% recovery | 07/02/2007
8_B2 | B2 | 4.75 | 8 | D |  | 4.80 |  |  |  | 07/02/2007
| B2 | 4.80 |  | U | 100 | 5.25 |  | 55 | 0% recovery | 07/02/2007
9_B2 | B2 | 5.25 | 9 | D |  | 5.30 |  |  |  | 07/02/2007
1_B20 | B20 | 0.45 | 1 | D |  | 0.50 |  |  |  | 26/01/2007
2_B20 | B20 | 0.95 | 2 | D |  | 1.00 |  |  |  | 26/01/2007
3_B20 | B20 | 1.45 | 3 | D |  | 1.50 |  |  |  | 26/01/2007
4_B20 | B20 | 1.80 | 4 | U | 100 | 2.25 |  | 31 | 89% recovery | 26/01/2007
5_B20 | B20 | 2.25 | 5 | D |  | 2.30 |  |  |  | 26/01/2007
| B20 | 3.30 |  | U | 100 | 3.75 |  | 73 | 0% recovery | 26/01/2007
6_B20 | B20 | 3.75 | 6 | D |  | 3.80 |  |  |  | 26/01/2007
7_B20 | B20 | 3.80 | 7 | U | 100 | 4.25 |  | 46 | 89% recovery | 26/01/2007
8_B20 | B20 | 4.25 | 8 | D |  | 4.30 |  |  |  | 26/01/2007
1_B20A | B20A | 0.45 | 1 | D |  | 0.50 |  |  |  | 13/02/2007
2_B20A | B20A | 0.95 | 2 | D |  | 1.00 |  |  |  | 13/02/2007
3_B20A | B20A | 1.45 | 3 | D |  | 1.50 |  |  |  | 13/02/2007
4_B20A | B20A | 1.80 | 4 | U | 100 | 2.25 |  | 37 | 100% recovery | 14/02/2007
5_B20A | B20A | 2.25 | 5 | D |  | 2.30 |  |  |  | 14/02/2007
6_B20A | B20A | 3.30 | 6 | U | 100 | 3.75 |  | 100 | 89% recovery | 14/02/2007
7_B20A | B20A | 3.75 | 7 | D |  | 3.80 |  |  |  | 14/02/2007
1_B21 | B21 | 0.45 | 1 | D |  | 0.50 |  |  |  | 29/01/2007
2_B21 | B21 | 0.95 | 2 | D |  | 1.00 |  |  |  | 29/01/2007
3_B21 | B21 | 1.45 | 3 | D |  | 1.50 |  |  |  | 29/01/2007
4_B21 | B21 | 1.80 | 4 | U | 100 | 2.25 |  | 83 | 100% recovery | 29/01/2007
5_B21 | B21 | 2.25 | 5 | D |  | 2.30 |  |  |  | 29/01/2007
6_B21 | B21 | 3.30 | 6 | U | 100 | 3.75 |  | 144 | 89% recovery | 29/01/2007
7_B21 | B21 | 3.75 | 7 | D |  | 3.80 |  |  |  | 29/01/2007
1_B22 | B22 | 0.45 | 1 | D |  | 0.50 |  |  |  | 29/01/2007
2_B22 | B22 | 0.95 | 2 | D |  | 1.00 |  |  |  | 29/01/2007
3_B22 | B22 | 1.45 | 3 | D |  | 1.50 |  |  |  | 29/01/2007
4_B22 | B22 | 1.80 | 4 | U | 100 | 2.25 |  | 64 | 100% recovery | 29/01/2007
5_B22 | B22 | 2.25 | 5 | D |  | 2.30 |  |  |  | 29/01/2007
6_B22 | B22 | 3.30 | 6 | U | 100 | 3.75 |  | 47 | 100% recovery | 29/01/2007
7_B22 | B22 | 3.75 | 7 | D |  | 3.80 |  |  |  | 29/01/2007
1_B23 | B23 | 0.45 | 1 | D |  | 0.50 |  |  |  | 30/01/2007
2_B23 | B23 | 0.95 | 2 | D |  | 1.00 |  |  |  | 30/01/2007
3_B23 | B23 | 1.45 | 3 | D |  | 1.50 |  |  |  | 30/01/2007
4_B23 | B23 | 1.80 | 4 | U | 100 | 2.25 |  | 88 | 100% recovery | 30/01/2007
5_B23 | B23 | 2.25 | 5 | D |  | 2.30 |  |  |  | 30/01/2007
6_B23 | B23 | 3.30 | 6 | U | 100 | 3.75 |  | 117 | 100% recovery | 30/01/2007
7_B23 | B23 | 3.75 | 7 | D |  | 3.80 |  |  |  | 30/01/2007
1_B24A | B24A | 0.45 | 1 | D |  | 0.50 |  |  |  | 12/02/2007
2_B24A | B24A | 0.95 | 2 | D |  | 1.00 |  |  |  | 12/02/2007
3_B24A | B24A | 1.45 | 3 | D |  | 1.50 |  |  |  | 12/02/2007
4_B24A | B24A | 2.00 | 4 | U | 100 | 2.45 |  | 9 | 89% recovery | 12/02/2007
5_B24A | B24A | 2.45 | 5 | D |  | 2.50 |  |  |  | 12/02/2007
| B24A | 3.50 |  | U | 100 | 3.95 |  | 48 | 0% recovery | 12/02/2007
6_B24A | B24A | 3.95 | 6 | D |  | 4.00 |  |  |  | 12/02/2007
7_B24A | B24A | 4.00 | 7 | U | 100 | 4.45 |  | 17 | 89% recovery | 13/02/2007
8_B24A | B24A | 4.45 | 8 | D |  | 4.50 |  |  |  | 13/02/2007
1_B25 | B25 | 0.45 | 1 | D |  | 0.50 |  |  |  | 05/02/2007
2_B25 | B25 | 0.95 | 2 | D |  | 1.00 |  |  |  | 05/02/2007
3_B25 | B25 | 1.45 | 3 | D |  | 1.50 |  |  |  | 05/02/2007
4_B25 | B25 | 2.40 | 4 | U | 100 | 2.85 |  | 24 | 89% recovery | 05/02/2007
5_B25 | B25 | 2.85 | 5 | D |  | 2.90 |  |  |  | 05/02/2007
8_B25 | B25 | 3.00 | 8 | W |  | 3.05 |  |  |  | 05/02/2007
6_B25 | B25 | 3.90 | 6 | U | 100 | 4.35 |  | 28 | 100% recovery | 05/02/2007
7_B25 | B25 | 4.35 | 7 | D |  | 4.40 |  |  |  | 05/02/2007
1_B26 | B26 | 0.45 | 1 | D |  | 0.50 |  |  |  | 15/02/2007
2_B26 | B26 | 0.95 | 2 | D |  | 1.00 |  |  |  | 15/02/2007
3_B26 | B26 | 1.45 | 3 | D |  | 1.50 |  |  |  | 15/02/2007
| B26 | 2.10 |  | U | 100 | 2.55 |  | 57 | 0% recovery | 16/02/2007
4_B26 | B26 | 2.55 | 4 | D |  | 2.60 |  |  |  | 16/02/2007
5_B26 | B26 | 2.60 | 5 | U | 100 | 3.05 |  | 89 | 89% recovery | 16/02/2007
6_B26 | B26 | 3.05 | 6 | D |  | 3.10 |  |  |  | 16/02/2007
7_B26 | B26 | 3.60 | 7 | U | 100 | 4.05 |  | 81 | 100% recovery | 16/02/2007
8_B26 | B26 | 4.05 | 8 | D |  | 4.10 |  |  |  | 16/02/2007
1_B27 | B27 | 0.45 | 1 | D |  | 0.50 |  |  |  | 03/02/2007
2_B27 | B27 | 0.95 | 2 | D |  | 1.00 |  |  |  | 03/02/2007
3_B27 | B27 | 1.45 | 3 | D |  | 1.50 |  |  |  | 03/02/2007
4_B27 | B27 | 2.50 | 4 | U | 100 | 2.95 |  | 14 | 56% recovery | 03/02/2007
5_B27 | B27 | 2.95 | 5 | D |  | 3.00 |  |  |  | 03/02/2007
6_B27 | B27 | 3.00 | 6 | U | 100 | 3.45 |  | 22 | 100% recovery | 03/02/2007
7_B27 | B27 | 3.45 | 7 | D |  | 3.50 |  |  |  | 03/02/2007
8_B27 | B27 | 3.70 | 8 | U | 100 | 4.15 |  | 45 | 100% recovery | 03/02/2007
9_B27 | B27 | 4.15 | 9 | D |  | 4.20 |  |  |  | 03/02/2007
10_B27 | B27 | 4.40 | 10 | W |  | 4.45 |  |  |  | 03/02/2007
1_B28 | B28 | 0.45 | 1 | D |  | 0.50 |  |  |  | 05/02/2007
2_B28 | B28 | 0.95 | 2 | D |  | 1.00 |  |  |  | 05/02/2007
3_B28 | B28 | 1.45 | 3 | D |  | 1.50 |  |  |  | 05/02/2007
4_B28 | B28 | 2.25 | 4 | U | 100 | 2.70 |  | 60 | 89% recovery | 05/02/2007
5_B28 | B28 | 2.70 | 5 | D |  | 2.75 |  |  |  | 05/02/2007
| B28 | 3.75 |  | U | 100 | 4.20 |  | 50 | 0% recovery | 05/02/2007
6_B28 | B28 | 4.20 | 6 | D |  | 4.25 |  |  |  | 05/02/2007
7_B28 | B28 | 4.25 | 7 | U | 100 | 4.70 |  | 24 | 100% recovery | 05/02/2007
8_B28 | B28 | 4.70 | 8 | D |  | 4.75 |  |  |  | 05/02/2007
9_B28 | B28 | 5.13 | 9 | W |  | 5.18 |  |  |  | 05/02/2007
1_B29 | B29 | 0.45 | 1 | D |  | 0.50 |  |  |  | 02/02/2007
2_B29 | B29 | 0.95 | 2 | D |  | 1.00 |  |  |  | 02/02/2007
3_B29 | B29 | 1.45 | 3 | D |  | 1.50 |  |  |  | 02/02/2007
4_B29 | B29 | 2.20 | 4 | U | 100 | 2.65 |  | 20 | 89% recovery | 02/02/2007
5_B29 | B29 | 2.65 | 5 | D |  | 2.70 |  |  |  | 02/02/2007
6_B29 | B29 | 3.70 | 6 | U | 100 | 4.15 |  | 21 | 89% recovery | 02/02/2007
8_B29 | B29 | 3.86 | 8 | W |  | 3.91 |  |  |  | 02/02/2007
7_B29 | B29 | 4.15 | 7 | D |  | 4.20 |  |  |  | 02/02/2007
1_B3 | B3 | 0.45 | 1 | D |  | 0.50 |  |  |  | 15/02/2007
2_B3 | B3 | 0.95 | 2 | D |  | 1.00 |  |  |  | 15/02/2007
3_B3 | B3 | 1.45 | 3 | D |  | 1.50 |  |  |  | 15/02/2007
4_B3 | B3 | 2.70 | 4 | U | 100 | 3.15 |  | 60 | 100% recovery | 15/02/2007
5_B3 | B3 | 3.15 | 5 | D |  | 3.20 |  |  |  | 15/02/2007
6_B3 | B3 | 4.20 | 6 | U | 100 | 4.65 |  | 88 | 89% recovery | 15/02/2007
7_B3 | B3 | 4.65 | 7 | D |  | 4.70 |  |  |  | 15/02/2007
1_B30 | B30 | 0.45 | 1 | D |  | 0.50 |  |  |  | 31/01/2007
2_B30 | B30 | 0.95 | 2 | D |  | 1.00 |  |  |  | 31/01/2007
3_B30 | B30 | 1.45 | 3 | D |  | 1.50 |  |  |  | 31/01/2007
4_B30 | B30 | 2.15 | 4 | U | 100 | 2.60 |  | 51 | 89% recovery | 31/01/2007
5_B30 | B30 | 2.60 | 5 | D |  | 2.65 |  |  |  | 31/01/2007
6_B30 | B30 | 3.65 | 6 | U | 100 | 4.10 |  | 19 | 100% recovery | 31/01/2007
7_B30 | B30 | 4.10 | 7 | D |  | 4.15 |  |  |  | 31/01/2007
8_B30 | B30 | 4.15 | 8 | W |  | 4.20 |  |  |  | 31/01/2007
1_B31 | B31 | 0.45 | 1 | D |  | 0.50 |  |  |  | 12/02/2007
2_B31 | B31 | 0.95 | 2 | D |  | 1.00 |  |  |  | 12/02/2007
3_B31 | B31 | 1.45 | 3 | D |  | 1.50 |  |  |  | 12/02/2007
4_B31 | B31 | 1.90 | 4 | U | 100 | 2.35 |  | 25 | 100% recovery | 15/02/2007
5_B31 | B31 | 2.35 | 5 | D |  | 2.40 |  |  |  | 15/02/2007
6_B31 | B31 | 3.40 | 6 | U | 100 | 3.85 |  | 42 | 96% recovery | 15/02/2007
7_B31 | B31 | 3.85 | 7 | D |  | 3.90 |  |  |  | 15/02/2007
1_B32 | B32 | 0.95 | 1 | D |  | 1.00 |  |  |  | 21/03/2007
2_B32 | B32 | 1.45 | 2 | D |  | 1.50 |  |  |  | 21/03/2007
3_B32 | B32 | 2.00 | 3 | U | 100 | 2.45 |  | 49 | 89% recovery | 21/03/2007
4_B32 | B32 | 2.45 | 4 | D |  | 2.50 |  |  |  | 21/03/2007
5_B32 | B32 | 3.50 | 5 | U | 100 | 3.95 |  | 69 | 84% recovery | 21/03/2007
6_B32 | B32 | 3.95 | 6 | D |  | 4.00 |  |  |  | 21/03/2007
1_B33 | B33 | 0.45 | 1 | D |  | 0.50 |  |  |  | 19/03/2007
2_B33 | B33 | 0.95 | 2 | D |  | 1.00 |  |  |  | 19/03/2007
3_B33 | B33 | 1.15 | 3 | D |  | 1.20 |  |  |  | 19/03/2007
4_B33 | B33 | 2.00 | 4 | U | 100 | 2.45 |  | 129 | 67% recovery | 20/03/2007
5_B33 | B33 | 2.45 | 5 | D |  | 2.50 |  |  |  | 20/03/2007
6_B33 | B33 | 2.50 | 6 | U | 100 | 2.95 |  | 92 | 84% recovery | 20/03/2007
7_B33 | B33 | 2.95 | 7 | D |  | 3.00 |  |  |  | 20/03/2007
8_B33 | B33 | 3.50 | 8 | U | 100 | 3.95 |  | 45 | 33% recovery | 20/03/2007
9_B33 | B33 | 3.95 | 9 | D |  | 4.00 |  |  |  | 20/03/2007
1_B4 | B4 | 0.45 | 1 | D |  | 0.50 |  |  |  | 06/02/2007
2_B4 | B4 | 0.95 | 2 | D |  | 1.00 |  |  |  | 06/02/2007
3_B4 | B4 | 1.45 | 3 | D |  | 1.50 |  |  |  | 06/02/2007
4_B4 | B4 | 2.40 | 4 | U | 100 | 2.85 |  | 139 | 100% recovery | 06/02/2007
5_B4 | B4 | 2.85 | 5 | D |  | 2.90 |  |  |  | 06/02/2007
8_B4 | B4 | 3.47 | 8 | W |  | 3.52 |  |  |  | 06/02/2007
6_B4 | B4 | 3.90 | 6 | U | 100 | 4.35 |  | 42 | 100% recovery | 06/02/2007
7_B4 | B4 | 4.35 | 7 | D |  | 4.40 |  |  |  | 06/02/2007
1_B5 | B5 | 0.15 | 1 | D |  | 0.20 |  |  |  | 08/02/2007
1_B5A | B5A | 0.45 | 1 | D |  | 0.50 |  |  |  | 10/02/2007
2_B5A | B5A | 0.95 | 2 | D |  | 1.00 |  |  |  | 10/02/2007
3_B5A | B5A | 1.45 | 3 | D |  | 1.50 |  |  |  | 10/02/2007
4_B5A | B5A | 2.10 | 4 | U | 100 | 2.55 |  | 62 | 100% recovery | 10/02/2007
5_B5A | B5A | 2.55 | 5 | D |  | 2.60 |  |  |  | 10/02/2007
6_B5A | B5A | 3.60 | 6 | U | 100 | 4.05 |  | 71 | 100% recovery | 10/02/2007
7_B5A | B5A | 4.05 | 7 | D |  | 4.10 |  |  |  | 10/02/2007
8_B5A | B5A | 4.62 | 8 | W |  | 4.67 |  |  |  | 10/02/2007
1_B6A | B6A | 0.45 | 1 | D |  | 0.50 |  |  |  | 06/02/2007
2_B6A | B6A | 0.95 | 2 | D |  | 1.00 |  |  |  | 06/02/2007
3_B6A | B6A | 1.45 | 3 | D |  | 1.50 |  |  |  | 06/02/2007
4_B6A | B6A | 2.10 | 4 | U | 100 | 2.55 |  | 96 | 100% recovery | 06/02/2007
5_B6A | B6A | 2.55 | 5 | D |  | 2.60 |  |  |  | 06/02/2007
6_B6A | B6A | 3.60 | 6 | U | 100 | 4.05 |  | 169 | 67% recovery | 06/02/2007
10_B6A | B6A | 3.78 | 10 | W |  | 3.83 |  |  |  | 06/02/2007
7_B6A | B6A | 4.05 | 7 | D |  | 4.10 |  |  |  | 06/02/2007
8_B6A | B6A | 4.10 | 8 | U | 100 | 4.55 |  | 80 | 89% recovery | 06/02/2007
9_B6A | B6A | 4.55 | 9 | D |  | 4.60 |  |  |  | 06/02/2007
1_B7A | B7A | 0.45 | 1 | D |  | 0.50 |  |  |  | 05/02/2007
2_B7A | B7A | 0.95 | 2 | D |  | 1.00 |  |  |  | 05/02/2007
3_B7A | B7A | 1.45 | 3 | D |  | 1.50 |  |  |  | 05/02/2007
4_B7A | B7A | 2.20 | 4 | U | 100 | 2.65 |  | 113 | 100% recovery | 05/02/2007
5_B7A | B7A | 2.65 | 5 | D |  | 2.70 |  |  |  | 05/02/2007
6_B7A | B7A | 3.70 | 6 | U | 100 | 4.15 |  | 122 | 100% recovery | 05/02/2007
7_B7A | B7A | 4.15 | 7 | D |  | 4.20 |  |  |  | 05/02/2007
8_B7A | B7A | 5.05 | 8 | W |  | 5.10 |  |  |  | 05/02/2007
1_B8 | B8 | 0.45 | 1 | D |  | 0.50 |  |  |  | 05/02/2007
2_B8 | B8 | 0.95 | 2 | D |  | 1.00 |  |  |  | 05/02/2007
3_B8 | B8 | 1.45 | 3 | D |  | 1.50 |  |  |  | 05/02/2007
4_B8 | B8 | 1.90 | 4 | U | 100 | 2.35 |  | 39 | 100% recovery | 05/02/2007
5_B8 | B8 | 2.35 | 5 | D |  | 2.40 |  |  |  | 05/02/2007
8_B8 | B8 | 3.30 | 8 | W |  | 3.35 |  |  |  | 05/02/2007
6_B8 | B8 | 3.40 | 6 | U | 100 | 3.85 |  | 69 | 100% recovery | 05/02/2007
7_B8 | B8 | 3.85 | 7 | D |  | 3.90 |  |  |  | 05/02/2007
1_B9 | B9 | 0.45 | 1 | D |  | 0.50 |  |  |  | 03/02/2007
2_B9 | B9 | 0.95 | 2 | D |  | 1.00 |  |  |  | 03/02/2007
3_B9 | B9 | 1.45 | 3 | D |  | 1.50 |  |  |  | 03/02/2007
4_B9 | B9 | 2.30 | 4 | U | 100 | 2.75 |  | 97 | 100% recovery | 03/02/2007
5_B9 | B9 | 2.75 | 5 | D |  | 2.80 |  |  |  | 03/02/2007
8_B9 | B9 | 3.50 | 8 | W |  | 3.55 |  |  |  | 03/02/2007
6_B9 | B9 | 3.80 | 6 | U | 100 | 4.25 |  | 123 | 100% recovery | 03/02/2007
7_B9 | B9 | 4.25 | 7 | D |  | 4.30 |  |  |  | 03/02/2007

## _LEGD
?HOLE_ID | ?LEGD_TOP | ?LEGD_BASE | ?GEOL_LEG
B1 | 0.00 | 0.60 | CONCRETE
B1 | 0.60 | 2.10 | FILL
B1 | 2.10 | 4.10 | FILL
B1 | 4.10 | 6.00 | WASHING
B10 | 0.00 | 0.40 | CONCRETE
B10 | 0.40 | 3.40 | FILL
B10 | 3.40 | 3.90 | FILL
B10 | 3.90 | 6.00 | WASHING
B11 | 0.00 | 0.40 | CONCRETE
B11 | 0.40 | 1.90 | FILL
B11 | 1.90 | 3.90 | FILL
B11 | 3.90 | 6.00 | WASHING
B12 | 0.00 | 0.40 | CONCRETE
B12 | 0.40 | 3.90 | FILL
B12 | 3.90 | 6.00 | WASHING
B13 | 0.00 | 0.30 | CONCRETE
B13 | 0.30 | 1.80 | FILL
B13 | 1.80 | 3.80 | FILL
B13 | 3.80 | 6.00 | WASHING
B14 | 0.00 | 0.40 | CONCRETE
B14 | 0.40 | 3.90 | FILL
B14 | 3.90 | 6.00 | WASHING
B15 | 0.00 | 0.30 | CONCRETE
B15 | 0.30 | 1.80 | FILL
B15 | 1.80 | 2.30 | FILL
B15 | 2.30 | 3.80 | FILL
B15 | 3.80 | 6.00 | WASHING
B16 | 0.00 | 0.50 | CONCRETE
B16 | 0.50 | 2.00 | FILL
B16 | 2.00 | 3.50 | FILL
B16 | 3.50 | 4.00 | FILL
B16 | 4.00 | 6.00 | WASHING
B17 | 0.00 | 0.30 | CONCRETE
B17 | 0.30 | 1.80 | FILL
B17 | 1.80 | 3.30 | FILL
B17 | 3.30 | 3.80 | FILL
B17 | 3.80 | 6.00 | WASHING
B18 | 0.00 | 0.30 | CONCRETE
B18 | 0.30 | 1.80 | FILL
B18 | 1.80 | 3.30 | FILL
B18 | 3.30 | 3.80 | FILL
B18 | 3.80 | 6.00 | WASHING
B19 | 0.00 | 0.30 | CONCRETE
B19 | 0.30 | 1.80 | FILL
B19 | 1.80 | 3.80 | FILL
B19A | 0.00 | 0.30 | CONCRETE
B19A | 0.30 | 4.30 | FILL
B19A | 4.30 | 6.00 | WASHING
B2 | 0.00 | 0.30 | CONCRETE
B2 | 0.30 | 1.80 | FILL
B2 | 1.80 | 3.80 | FILL
B2 | 3.80 | 4.30 | FILL
B2 | 4.30 | 5.40 | FILL
B2 | 5.40 | 6.00 | FILL
B20 | 0.00 | 0.30 | CONCRETE
B20 | 0.30 | 1.80 | FILL
B20 | 1.80 | 4.30 | FILL
B20A | 0.00 | 0.30 | CONCRETE
B20A | 0.30 | 3.80 | FILL
B20A | 3.80 | 6.00 | WASHING
B21 | 0.00 | 0.30 | CONCRETE
B21 | 0.30 | 1.80 | FILL
B21 | 1.80 | 3.80 | FILL
B21 | 3.80 | 6.00 | WASHING
B22 | 0.00 | 0.30 | CONCRETE
B22 | 0.30 | 1.80 | FILL
B22 | 1.80 | 3.30 | FILL
B22 | 3.30 | 3.80 | FILL
B22 | 3.80 | 6.00 | WASHING
B23 | 0.00 | 0.30 | CONCRETE
B23 | 0.30 | 1.80 | FILL
B23 | 1.80 | 3.80 | FILL
B23 | 3.80 | 6.00 | WASHING
B24A | 0.00 | 0.50 | CONCRETE
B24A | 0.50 | 3.50 | FILL
B24A | 3.50 | 4.00 | FILL
B24A | 4.00 | 4.50 | FILL
B24A | 4.50 | 6.00 | WASHING
B25 | 0.00 | 0.90 | CONCRETE
B25 | 0.90 | 2.40 | FILL
B25 | 2.40 | 4.40 | FILL
B25 | 4.40 | 6.00 | WASHING
B26 | 0.00 | 0.60 | CONCRETE
B26 | 0.60 | 1.00 | FILL
B26 | 1.00 | 2.10 | FILL
B26 | 2.10 | 3.60 | FILL
B26 | 3.60 | 4.10 | FILL
B26 | 4.10 | 6.00 | WASHING
B27 | 0.00 | 0.65 | CONCRETE
B27 | 0.65 | 2.15 | FILL
B27 | 2.15 | 2.50 | FILL
B27 | 2.50 | 4.20 | FILL
B27 | 4.20 | 6.00 | WASHING
B28 | 0.00 | 0.75 | CONCRETE
B28 | 0.75 | 2.25 | FILL
B28 | 2.25 | 3.75 | FILL
B28 | 3.75 | 4.25 | FILL
B28 | 4.25 | 4.75 | FILL
B28 | 4.75 | 6.00 | WASHING
B29 | 0.00 | 0.70 | CONCRETE
B29 | 0.70 | 2.20 | FILL
B29 | 2.20 | 4.20 | FILL
B29 | 4.20 | 6.00 | WASHING
B3 | 0.00 | 0.50 | FILL
B3 | 0.50 | 1.20 | CONCRETE
B3 | 1.20 | 4.70 | FILL
B3 | 4.70 | 6.00 | WASHING
B30 | 0.00 | 0.65 | CONCRETE
B30 | 0.65 | 2.15 | FILL
B30 | 2.15 | 4.15 | FILL
B30 | 4.15 | 6.00 | WASHING
B31 | 0.00 | 0.40 | CONCRETE
B31 | 0.40 | 3.90 | FILL
B31 | 3.90 | 6.00 | WASHING
B32 | 0.00 | 0.50 | CONCRETE
B32 | 0.50 | 2.85 | FILL
B32 | 2.85 | 3.10 | FILL
B32 | 3.10 | 6.00 | FILL
B33 | 0.00 | 0.50 | CONCRETE
B33 | 0.50 | 2.00 | FILL
B33 | 2.00 | 2.50 | FILL
B33 | 2.50 | 6.00 | FILL
B4 | 0.00 | 0.90 | CONCRETE
B4 | 0.90 | 2.40 | FILL
B4 | 2.40 | 4.40 | FILL
B4 | 4.40 | 6.00 | WASHING
B5 | 0.00 | 0.20 | FILL
B5 | 0.20 | 0.40 | FILL
B5 | 0.40 | 0.70 | CONCRETE
B5A | 0.00 | 0.30 | FILL
B5A | 0.30 | 0.60 | CONCRETE
B5A | 0.60 | 2.10 | FILL
B5A | 2.10 | 4.10 | FILL
B5A | 4.10 | 6.00 | WASHING
B6A | 0.00 | 0.60 | CONCRETE
B6A | 0.60 | 2.10 | FILL
B6A | 2.10 | 4.55 | FILL
B6A | 4.55 | 6.00 | WASHING
B7A | 0.00 | 0.70 | CONCRETE
B7A | 0.70 | 2.20 | FILL
B7A | 2.20 | 4.20 | FILL
B7A | 4.20 | 6.00 | WASHING
B8 | 0.00 | 0.40 | CONCRETE
B8 | 0.40 | 1.90 | FILL
B8 | 1.90 | 3.40 | FILL
B8 | 3.40 | 3.90 | FILL
B8 | 3.90 | 6.00 | WASHING
B9 | 0.00 | 0.80 | CONCRETE
B9 | 0.80 | 4.30 | FILL
B9 | 4.30 | 6.00 | WASHING

## UNIT
UNIT_UNIT | UNIT_DESC
m | metre
dd/mm/yyyy | day month year
deg | degree (angle)
mm | millimetre
% | percentage
MPa | megaPascal
l/min | litres per minute
Nm | Newton metre
hhmm | hours minutes
kg | kilogram
Mg/m3 | megagrams per cubic metre
m/s | metres per second
l/s | litres per second
kPa | kiloPascal
MN/m2 | megaNewtons per square metre
kN/m2 | kiloNewtons per square metre
uS/cm | microSiemens per centimetre
DegC | degree Celsius
mV | milliVolt
counts/s | counts per second
uV | microVolt

## ABBR
ABBR_HDNG | ABBR_CODE | ABBR_DESC
HOLE_TYPE | IP | Inspection pit
HOLE_TYPE | W | Wash boring
HOLE_TYPE | RCG | Rotary drilling in common ground
GEOL_LEG | CONCRETE | Concrete
GEOL_LEG | FILL | Artificial Fill
GEOL_LEG | WASHING | Wash Boring (No Sample recovered)
GEOL_GEOL | Q | Quaternary
SAMP_TYPE | D | Small disturbed sample
SAMP_TYPE | U | Undisturbed sample - open drive
SAMP_TYPE | W | Water sample
?GEOL_LEG | CONCRETE | Concrete
?GEOL_LEG | FILL | Artificial Fill
?GEOL_LEG | WASHING | Wash Boring (No Sample recovered)

## DICT
DICT_GRP | DICT_HDNG | DICT_TYPE | DICT_DESC | DICT_EXMP | DICT_STAT | DICT_UNIT
HOLE | HOLE_FLSH | HEADING | Flushing Medium | Water | COMMON
HOLE | HOLE_DLOG | HEADING | Date of Logging | 21/03/2005 | COMMON | dd/mm/yyyy
HOLE | HOLE_CHEK | HEADING | Person responsible for checking log | C.P. Hamilton | COMMON
HOLE | HOLE_DCHK | HEADING | Date of Checking | 21/03/2005 | COMMON | dd/mm/yyyy
LEGD |  | GROUP | Detailed legend code
LEGD | HOLE_ID | HEADING | Exploratory hole name / number | DH1 | KEY
LEGD | LEGD_TOP | HEADING | Depth to top of legend interval | 11.30 | KEY | m
LEGD | LEGD_BASE | HEADING | Depth to base of legend interval | 14.00 | KEY | m
LEGD | GEOL_LEG | HEADING | Legend Code | GRANITE | COMMON